## Sheet1
Mod to Shaun Price active rectifier circuit
ASH, 18.04.2019
Nature of mod:
Comparator inserted between RC network and F/F !CLR input on each monostable
Experimental setup:
Input sinewave directly from signal generator (Rs = 50 Ohms)
Input sinewave: 500 Hz, 0.5 Vrms
V_activepower = 3.0 V from bench supply
Variable resistive load
Supply current measured with DVM (10u decoupling capacitor on cct side; no series L)
Before modification:
RL | G+ pulses | G- pulses | G pulses | Isupply
Ohms |  |  |  | uA
inf | 0 | 0 | 0 | 9.8
20000 | 1 | 1 | 2 | 15.9
5100 | 4 | 4 | 8 | 32.5
2200 | 6 | 6 | 12 | 43.9
1000 | 8 | 8 | 16 | 55.2
After modification:
RL | G+ pulses | G- pulses | G pulses | Isupply
Ohms |  |  |  | uA
inf | 0 | 0 | 0 | 13.2
20000 | 1 | 1 | 2 | 14.7
10000 | 3 | 3 | 6 | 16.7
5100 | 4 | 4 | 8 | 18.1
2200 | 6 | 6 | 12 | 20.3
1000 | 9 | 9 | 18 | 24.1
470 | 11 | 11 | 22 | 26.6